## Sheet1
these measurements done in the EE413 3m anechoic chamber
no reflections off the floor, walls or ceiling
faxe beer can cantennas with bottom lip 170cm above the floor
faxe beer can centres 174cm above the floor
H-H polarisation
13dBm broadcast power
averaging 12
distance (m) | peak power (dBm) | noise level (dBm)
1 | -15.8 | -57
1.3 | -18.04 | -57
1.6 | -20.1 | -56.93
2.2 | -22.38 | -56.98
2.7 | -23.8 | -57.1
3.2 | -25.84 | -56.95
faxe beer can cantennas with bottom lip 170cm above the floor
faxe beer can centres 174cm above the floor
H-H polarisation
0dBm broadcast power
averaging 10
distance (m) | minimum power (dBm) | maximum power (dBm)
0.8 | -25.61 | -25.47
1 | -27.76 | -27.69
1.2 | -29.01 | -28.91
1.4 | -30.61 | -30.44
1.6 | -31.61 | -31.33
1.8 | -32.42 | -32.25
2 | -33.46 | -33.38
2.2 | -34.14 | -33.98
2.4 | -34.92 | -34.69
2.6 | -35.58 | -35.35
2.8 | -36.08 | -35.87
3 | -36.72 | -36.57
3.2 | -37.66 | -37.41
SBA antennas centres 151cm above the floor
V-V polarisation
0dBm broadcast power
averaging 10
distance (m) | minimum power (dBm) | maximum power (dBm)
0.8 | -9.76 | -9.72
1 | -11.21 | -11.19
1.2 | -12.6 | -12.57
1.4 | -13.92 | -13.87
1.6 | -14.95 | -14.91
1.8 | -15.86 | -15.81
2 | -16.81 | -16.78
2.2 | -17.66 | -17.62
2.4 | -18.47 | -18.42
2.6 | -18.96 | -18.91
2.8 | -19.47 | -19.39
3 | -20.33 | -20.27
short circuit/through test
need this value to be able to use Balanis equation (17-15)
this is a measurement that accounts for the losses in the cables connecting the signal generator & spectrum analyser to the antennas
broadcast power (dBm) | received power (dBm)
0 | -1.76
13 | 10.94